## Result
TxCRCP-ME Analysis
| INPUT DATA |  | ANALYSIS RESULT
| A. Project Identification |  | F. Design Slab Thickness & Performance
| District | DAL | Design Slab Thickness |  |  |  |  | 13
| County | Denton | Number of Punchouts per Mile |  |  |  |  | 8.8402
| Highway | IH 35E
| CSJ | 0196-02-126 | G. Layer Information
| Project Scope | New Construction
Project Limits
| From |  |  |  | CRCP | Thickness | 13"
To
| Sta. (Begin) | 1150+00
| Sta. (End) | 1350+00
RM. (Begin)
RM. (End)
Date
| Comment |  |  |  | Bond Breaker | Thickness | ≥ 1.0"
[5 empty] | Base | Type | CTB
[6 empty] | Thickness | 6"
B. Design Parameters & Traffic
[5 empty] | Subgrade | Type | LTS
| Design Life (year) | 30 |  |  |  | Thickness | 12"
| Number of Punchouts per Mile | 10
| Total Number of Lanes in One Direction | 4
| Total Design Traffic in One Direction (million ESALs) | 106.826
[5 empty] | Natural Soil | Type | CH
| C. Subgrade and Subbase Layer Information |  |  |  |  | PI | 35
| Soil Classification System | USCS
| Soil Classification of Subgrade | CH
| Plasticity Index (PI) | 35
| Subgrade Type | LTS
| Subgrade Thickness (in.) | 12
| D. Base Layer Information |  | * | The minimum thickness for CRCP is 7 in., and the maximum thickness is 13 in. When the design slab thickness from this program is greater than 13-in, use 13-in slab. If a thickness greater than 13-in is desired, a request with justifications needs to be submitted to the District Engineer for approval.
| Base Type | CTB | *
| Base Thickness (in.) | 6
| Modulus of Base Layer (ksi) | 500
E. Concrete Material Properties
| 28-Day Modulus of Rupture (psi) | 570
| Elastic Modulus (million psi) | 5

## Analysis Result
Age (Month) | Age (Year) | Modulus of Rupture (psi) | Modulus of Elasticity (ksi) | Concrete Stress (T) (psi) | Concrete Stress (E) (psi) | Total Concrete Stress (psi) | Stress to Strength Ratio (psi/psi) | Number of Load Repetitions to Failure | Number of Load Repetitions | Pavement Damage | Cumulative Damage | Number of Punchouts per Mile