## Result
INPUT DATA |  | ANALYSIS RESULT
A. Project Identification |  | F. Design Slab Thickness & Performance
District | DAL | Design Slab Thickness |  |  |  |  | 13
County | Denton | Number of Punchouts per Mile |  |  |  |  | 8.8402
Highway | IH 35E
CSJ | 0196-02-126 | G. Layer Information
Project Scope | New Construction
Station (Begin) | 1150+00
Station (End) | 1350+00 |  |  | CRCP | Thickness | 13"
Date
Comment
B. Design Parameters & Traffic
|  |  |  | Bond Breaker | Thickness | ≥ 1.0"
Design Life (year) | 30
Number of Punchouts per Mile | 10 |  |  | Base | Type | CTB
Total Number of Lanes in One Direction | 4 |  |  |  | Thickness | 6"
Total Design Traffic in One Direction (million ESALs) | 106.826
C. Subgrade and Subbase Layer Information |  |  |  | Subgrade | Type | LTS
[5 empty] | Thickness | 12"
Soil Classification System | USCS
Soil Classification of Subgrade | CH
Plasticity Index (PI) | 35
Subgrade Type | LTS |  |  | Natural Soil | Type | CH
Subgrade Thickness (in.) | 12 |  |  |  | PI | 35
D. Base Layer Information
Base Type | CTB
Base Thickness (in.) | 6
Modulus of Base Layer (ksi) | 500
|  | * | The minimum thickness for CRCP is 7 in., and the maximum thickness is 13 in. When the design slab thickness from this program is greater than 13-in, use 13-in slab. If a thickness greater than 13-in is desired, a request with justifications needs to be submitted to the District Engineer for approval.
E. Concrete Material Properties
*
28-Day Modulus of Rupture (psi) | 570
Elastic Modulus (million psi) | 5

## Analysis Result
Age (Month) | Age (Year) | Modulus of Rupture (psi) | Modulus of Elasticity (ksi) | Concrete Stress (T) (psi) | Concrete Stress (E) (psi) | Total Concrete Stress (psi) | Stress to Strength Ratio (psi/psi) | Number of Load Repetitions to Failure | Number of Load Repetitions | Pavement Damage | Cumulative Damage | Number of Punchouts per Mile